## Sheet1
PCB	Designator	Description	Manufacturer 1	Manufacturer Part Number 1	Quantity
PCB1	J1, J2, J3, J4, J5	Header, 10 Pin	Shenzhen Cankemeng		5
PCB1	M	Nixie pins 50 pack @ 1000pcs			1
PCB1	H0, H1, M0, M1	Nixie Tube	NOS	IN-12B	4
PCB1	PCB	PCB			1
PCB2	FER1, FER2	0.04mm gapped core E13/7/4 N27 LP 0.04MM	EPCOS / TDK	B66305G0040X127	2
PCB2	D1	1.0 A 600V Ultra Fast Recovery Rectifier	ON Semiconductor / Fairchild	ES1J	1
PCB2	R11	5K1 1% 0805	YAGEO	RC0805FR-075K1L	1
PCB2	R10	10K 0805	YAGEO	RC0805FR-07100KL	1
PCB2	C8	10u 0805 25V	Samsung	CL21A106KAYNNNE	1
PCB2	R5, R6, R7, R8, R14, R15, R16, R17, R19	22K 0805	YAGEO	RC0805FR-0722KL	9
PCB2	R18, R20	100K 0805	YAGEO	RC0805FR-07100KL	2
PCB2	C1, C2, C3, C4, C5, C7	100n 0805 50V	YAGEO	CC0805ZRY5V9BB104	6
PCB2	C6	470pF 50V X7R 10%	YAGEO	CC0805KRX7R9BB471	1
PCB2	R1, R2, R3, R4, R9	470R 0805	YAGEO	RC0805FR-07470RL	5
PCB2	R12, R13	820K 1% 0805	YAGEO	RC0805JR-07820KL	2
PCB2	U4	Asynchronous Boost Controller	Feeling Technology	FP5139BWR-LF	1
PCB2	T1	Bobbin for E13/7/4 ferrite core	EPCOS / TDK	B66306C1010T001	1
PCB2	J6, J7	Header, 10 Pin	Shenzhen Cankemeng		2
PCB2	J1, J2, J3, J4, J5	Header, 10 Pin, female	Boom Precision Elec		5
PCB2	J8, J9	Header, 10 Pin, female, stackable, 3d model only	CONNFLY	DS1023-05-1*10B8-A16.0/B6.8	2
PCB2	U3	IC 8BIT SHIFT REG 3ST-OUT 16SOIC	ON Semiconductor	MC74HC595ADR2G	1
PCB2	U1, U2	IC DISPLAY DVR 20CH 80V 28SOIC	Microchip Technology	HV5812WG-G	2
PCB2	Q7	MOSFET MOSFT 30V 2.7A 100mOhm 1.0nC	International Rectifier	IRLML2030TRPBF	1
PCB2	C9	Multilayer Ceramic Capacitors MLCC - SMD/SMT 500volts .047uF X7R 10%	TDK	C3216X7T2J473KT000N	1
PCB2	Q1, Q2, Q3, Q4	NPN High Voltage Transistor	ON Semiconductor	MMBTA42LT1G	4
PCB2	PCB	PCB	LCSC		1
PCB3	R2, R3, R4, R5, R6, R7, R9, R10	10K 0805	YAGEO	RC0805FR-07100KL	8
PCB3	C3, C4, C13	10u 0805 25V	Samsung	CL21A106KAYNNNE	3
PCB3	C9, C10, C11	18p 0805 50V	AVX	08055A180J4T2A	3
PCB3	C1, C2, C5, C7, C8, C12	100n 0805 50V	YAGEO	CC0805ZRY5V9BB104	6
PCB3	R8	470R 0805	YAGEO	RC0805FR-07470RL	1
PCB3	U3	CH340G USB to serial (UART) bridge	Jiangsu Qin Heng	CH340G	1
PCB3	U10	Diodes - ESD SOT-23-6 RoHS	STMicroelectronics	USBLC6-2SC6	1
PCB3	U1	ESP-12F Wi-Fi Module by AI-Thinker	Ai-Thinker	ESP-12F(ESP8266MOD)	1
PCB3	J7	Header, 2 Pin, 90	Shenzhen Cankemeng		1
PCB3	J2, J3	Header, 10 Pin, female	Boom Precision Elec		2
PCB3	J1	HRO USB micro female vertical TH	Korean Hroparts Elec	U-D-M5DD-W-1	1
PCB3	U5	IC RTC CLK/CALENDAR I2C 8-SOIC	Texas Instruments	BQ32000DR	1
PCB3	Y1	MC306 32.768000KHZ 12.5PF	Seiko Epson	Q13MC3061000300	1
PCB3	U4	NCP1117, NCV1117. 1.0 A Low-Dropout Positive Fixed and Adjustable Voltage Regulators	On Semiconductor	NCP1117ST33T3G	1
PCB3	Q1, Q2	NPN High Voltage Transistor	ON Semiconductor	MMBTA42LT1G	2
PCB3	PCB	PCB			1
PCB3	S1	SMD Pushbutton 4.5x4.5x7mm	BRIGHT	TSA453G80-250	1
PCB3	C6	Supercap, SMD, 0.2F	Elna	DSK-3R3H224U-HL	1
PCB3	U2	Touch Screen Controller ICs SOT-23-6	Tontek Design Tech	TTP223E-BA6	1
PCB3	Y2	XTAL, 12.000MHZ, 16PF, SMD, HC-49S	TXC Corp	9C12000001	1
PCB4	J1	Header, 2 Pin, female	Shenzhen Cankemeng		1
PCB4	PCB	PCB	JLCPCB		1